## Mezz2
Value | Device | Qty | Designator | Vendor
Конденсаторы
47pF 50V | Chip capasitor 0603 | 4 | C110, C111, C112, C114 | Vishay
10nF 50V | Chip capasitor 0603 | 22 | C7, C8, C9, C10, C11, C13, C29, C31, C33, C34, C36, C37, C39, C40, C42, C43, C45, C46, C48, C50, C56, C117 | Vishay
0.1uF 50V | Chip capasitor 0603 | 68 | C1, C2, C3, C4, C5, C6, C12, C14, C15, C16, C17, C18, C20, C22, C24, C26, C30, C32, C35, C38, C41, C44, C47, C49, C51, C52, C53, C54, C55, C57, C58, C59, C60, C62, C63, C64, C65, C66, C67, C68, C69, C70, C71, C72, C73, C74, C75, C76, C78, C79, C80, C81, C82, C83, C84, C85, C94, C95, C96, C97, C100, C102, C105, C107, C108, C118, C121 | Vishay
1.0 uF 22V | Chip capasitor 0805 | 2 | C23, C27 | Vishay
10.0uF 50V | Chip capasitor 0805 | 13 | C19, C21, C25, C61, C77, C86, C87, C88, C89, C113, C115, C116, C120 | Vishay
22.0 uF 10V | Chip capasitor 0805 | 1 | C28 | Vishay
Микросхемы
12MHz | Quartz Oscillator | 1 | DD4 | IQD
24LC64T-I/T | I2C EEPROM 64kbit | 1 | DD1 | Microchip
AD5761RACPZ-RL7 | 16bit DAC | 1 | DA9 | Analog Devices Inc
ADS8694IDBTR | 18bit 4ch SAR ADC | 1 | DA7 | Texas Instruments
BCM5241 | MII to Phy Ethernet T100 driver | 2 | DD7, DD8 | Broadcom
FT234XD | USB-UART driver | 1 | DD2 | FTDI
INA149AMDREP | High CM Voltage instrumental amplifier | 6 | DA8, DA10, DA11, DA12, DA13, DA14 | Texas Instruments
LT1964ES5-BYP | Negative LDO Linear stabilizer Adj. | 1 | DA2 | Analog Devices Inc
NC7SZ157P6X | Digital multiplexer 2 to 1 | 2 | DD5, DD6 | ON Semi
REG104GA5V | Positive LDO Linear stabilizer 5V | 1 | DA3 | Texas Instruments
REG104GA3V3 | Positive LDO Linear stabilizer 3.3V | 2 | DA4, DA5 | Texas Instruments
REG104GAADJ | Positive LDO Linear stabilizer Adj. | 2 | DA1, DA6 | Texas Instruments
XMC4300 | ARM Cortex M4 uController | 1 | DD3 | Infineon
Резисторы
0 Ohm | Chip resistor 0603 | 8 | R9, R10, R11, R12, R13, R15, R96, R97 | Vishay
27 Ohm | Chip resistor 0603 | 2 | R66, R67 | Vishay
51 Ohm | Chip resistor 0603 | 28 | R32, R33, R34, R35, R36, R37, R38, R39, R40, R41, R42, R43, R44, R45, R46, R47, R48, R49, R50, R51, R54, R55, R56, R57, R58, R59, R60, R61 | Vishay
75 Ohm | Chip resistor 0603 | 4 | R62, R63, R64, R65 | Vishay
300 Ohm | Chip resistor 0603 | 8 | R69, R70, R71, R72, R75, R78, R79, R93 | Vishay
1k | Chip resistor 0603 | 25 | R17, R18, R19, R20, R21, R22, R23, R24, R27, R28, R29, R30, R31, R81, R82, R85, R86, R87, R88, R89, R90, R91, R92, R94, R95 | Vishay
1k24 | Chip resistor 0603 | 2 | R52, R53 | Vishay
1k5 | Chip resistor 0603 | 2 | R80, R83 | Vishay
3k | Chip resistor 0603 | 4 | R25, R26, R68, R84 | Vishay
10k | Chip resistor 0603 | 11 | R1, R2, R4, R5, R7, R16, R73, R74, R76, R77, R98 | Vishay
51k | Chip resistor 0603 | 2 | R8, R14 | Vishay
100k | Chip resistor 0603 | 2 | R3, R6 | Vishay
DS1021-2x4F1S1 | 8 pin TRH connector 2.54mm pitch | 4 | X1, X3, X7, X9 | Connfly
DS1021-2x5F1S1 | 10 pin TRH connector 2.54mm pitch | 2 | X6, X10 | Connfly
DS1021-2x6F1S1 | 12 pin TRH connector 2.54mm pitch | 1 | X2 | Connfly
TYCO_1734035-1 | USB mini F 5 pin SMD connector | 1 | X8 | TYCO
Прочее
1k | SMD Ferrite bead 0805 | 30 | L1, L2, L3, L4, L5, L6, L7, L8, L9, L10, L11, L12, L13, L14, L15, L16, L17, L18, L19, L20, L21, L22, L23, L24, L25, L26, L29, L30, L35, L36 | Vishay
PT61017PEL | 10/100BASE-T Single Port LAN Transformer Module | 2 | T1, T2 | Bourns
ACPL247 | Quad transistor optocoupler | 2 | VT1, VT2 | Avago